## in vivo
What is the Re for blastoid Pentremites rusticus in vivo?
Assumed values shown in blue along with source
Environmental data
nu, kinematic viscosity, m^2/s | 1e-06 | Use 1e-6 for 25C, 1.4 for 12C, 1.8 for 0C
Case 1: Cilia in pore canals
At the pore
Pore diameter, m | 2.54e-05 | Measured from Schmidtling and Marshall 2010
Pore area, m^2 | 5.0671e-10
Clia velocity, m/s | 0.0006 | Paul 1978
Volumetric flow rate m^3/s | 3.0402e-13
Re,D pore | 0.01524 | Implies laminar flow
In the folds
Spacing between folds, m | 4.2582e-05
Spacing between pores, m | 0.000265 | Schmidtling and Marshall 2010
Number of folds per pore | 3 | From Schmidtling and Marshall, figure 6
Fold area, m^2 | 3.3853e-08 | 66.8098
Volumetric flow rate m^3/s | 3.0402e-13
Velocity in fold, m/s | 8.9807e-06 | m/s
Dh fold, 4*FA/WP | 7.3374e-05 | for finite channels
Dh fold, 2*spacing | 8.5165e-05 | for infinite array of closely spaced plates
Re,Dh fold | 0.00065896
Re,Dh2 fold | 0.00076484 | Implies laminar flow
Case 2: Cilia in folds
At the pore
Pore diameter, m | 2.54e-05 | Measured from Schmidtling and Marshall 2010
Pore area, m^2 | 5.0671e-10
Volumetric flow rate m^3/s | 2.0312e-11
Pore velocity, m/s | 0.040086
Re,D pore | 1.0182 | Implies laminar flow
In the folds
Spacing between folds, m | 4.2582e-05 | NOT measured in Schmidtling and Marshall; Tony measured in x-ray image
Spacing between pores, m | 0.000265 | 7x pore diameter
Number of folds per pore | 3 | From Schmidtling and Marshall, figure 6
Fold area, m^2 | 3.3853e-08
Cilia velocity, m/s | 0.0006 | Paul 1978
Volumetric flow rate m^3/s | 2.0312e-11
Dh fold, 4*FA/WP | 7.3374e-05 | For finite channels
Dh fold, 2*spacing | 8.5165e-05 | For infinite array of closely spaced plates
Re,Dh fold | 0.044025
Re,Dh2 fold | 0.051099 | Implies laminar flow
Case 2 is the controlling case (higher Re, highest mixing expected there).

## as tested
What is the Re for the model as tested?
Assumed values shown in blue along with source
Environmental data
nu, kinematic viscosity, m^2/s | 1e-06 | Use 1e-6 for freshwater at 25 C
Use 27e-6 for mineral oil
At the faucet
Time, s | 4034 | Tony Huynh measured
Level change, m | 0.0025 | Tony Huynh measured
Area, m^2 | 0.11143 | Tony Huynh measured, for McMurdo portable tank with black screens
Volumetric flow rate m^3/s | 6.9057e-08
At the pore
pPore diameter, m | 0.00185 | TH design, CM, DE measured
Pore area, m^2 | 2.688e-06
Number of pores connected | 8
Volumetric flow rate m^3/s | 8.6321e-09 | 1/8 of flow from tap
Velocity at pore, m/s | 0.0032113
Re,D pore | 5.9409 | transition, less than 10
In the folds
Spacing between folds, m | 0.0031 | TH design, CM DE measured
Spacing between pores, m | 0.0153 | TH designed, DE meas STL
Number of folds per pore | 3 | Tony Huynh designed into model, Fig 3
Fold area, m^2 | 0.00014229 | 52.9348
Volumetric flow rate m^3/s | 8.6321e-09
Velocity in fold, m/s | 6.0666e-05 | m/s | 52.9348
Dh fold, 4*FA/WP | 0.0051554 | for finite channels
Dh fold, 2*spacing | 0.0062 | for infinite array of closely spaced plates
Re,Dh fold | 0.31276
Re,Dh2 fold | 0.37613 | laminar
| 7.3608 | x in vivo Re

## to match
What speed would we have to run at to match in vivo
Assumed values shown in blue along with source
Environmental data
nu, kinematic viscosity, m^2/s | 1e-06 | Use 1e-6 for freshwater at 25 C
Use 30e-6 for mineral oil
At the pore
Pore diameter, m | 0.00185 | Tony Huynh designed
Pore area, m^2 | 2.688e-06
Volumetric flow rate m^3/s | 1.5721e-09
Velocity at pore, m/s | 0.00058484
Re,D pore | 1.082 | Transition, less than 10
In the folds
Spacing between folds, m | 0.0031 | Tony Huynh designed
Spacing between pores, m | 0.0153 | Tony Huynh designed
Number of folds per pore | 3 | Tony Huynh designed into model, Fig 3
Fold area, m^2 | 0.00014229
Volumetric flow rate m^3/s | 1.5721e-09
Velocity in fold, m/s | 1.1048e-05 | m/s
Dh fold, 4*FA/WP | 0.0051554 | For finite channels
Dh fold, 2*spacing | 0.0062 | For infinite array of closely spaced plates
Re,Dh fold | 0.056959
Re,Dh2 fold | 0.0685 | Implies laminar flow
Re in vivo, case 1 | 0.00076484
Re in vivo, case 2 | 0.051099